## EM-IQD(F21P)
EM-IQD(F21P)
모델명 |  | EM-IQD(F21P)
Camera | Image Sensor | 1/2.7" 5M Progressive Scan CMOS
| Max. Resolution | 2880 x 1620 pixel
| Electronic Shutter Speed | 1/3 sec ~ 1/10,000sec
| Min. Illumination | 0.006Lux@F2.1 (Color), 0.01Lux@F2.1 (B/W)
Lens | Lens Type | Fixed
| Focal Length | 2.1mm
| Field of View | H : 140˚ / V : 79˚
Video | Video Compression | H.265 / H.264
| Video Frame Rate | 30 fps for 1080p/720p/D1/CIF 30 fps for 4M(2560 x 1440) 16:9 30 fps for 5M(2880 x 1620) 16:9
Function | Day/Night | Auto/Day/Night(ICR)
| BLC/HLC/WDR | Yes
| White Balance | Auto/Manual
| Motion Detection | Yes
| IVS | Motion detection, Video Shelter, Line Crossing, Area Intrusion, Region Entrance, Region Exiting, Fast Moving
Audio | Abnormal Sound | YES
Network | Interface | RJ-45 (10/100 Base-T)
| Protocol | TCP/IP,ICMP,HTTP,HTTPS,FTP,DHCP,DNS,DDNS,RTP,RTSP,RTCP,NTP,IGMP,UPnP,SMTP,UPnP-TM,P2P
| Interoperability | ONVIF(Profile S)
| User/Host | 10
Power | Power Supply | 12V DC/PoE (802.3af)
Environment | Operating Conditions | -30 C to +60 C /less than ≤ 95% RH
| Protection | IP67, IK10
Structure | Dimensions | 112 mm x 87.5 mm
| Net Weight | 0.6kg