## EM-IQD(IR2812Z)
EM-IQD(IR2812Z)
모델명 |  | EM-IQD(IR2812Z)
Lesns | Focal Length | 2.7~13.5mm
| FOV | H : 100˚(wide)~30.8˚(tele) / V : 64.5˚(wide)-23.3˚(tele)
| Focus | Motorized / Auto, Manual
Image | Image Sensor | Sony Starvis 5.69MP Image Sensor
| Size | 1/2.8 inch
| Scan System | Progressive Scan
| Video Signal to Noise | >50dB
| Minimum Illumination | 0.02 lux(Color), 0 lux(BW, IR on)
Video | Compress Format | H.265 / H.264 / MJPEG
| Resolution | 2560x1920 / 2560x1600 / 2560x1440 / 2048x1536 / 1600x1200 / 1920x1080 / 1280x1024 / 1280x960 / 1280x720 / 1024x768 / 854x480 / 640x480 / 640x360 / 320x240
| Max. Frame Rate | 30fps @ all resolution
| Streaming | Triple Stream (Stream1,2,3) / RTP/RTSP, UnicastRTP, Multicast RTP
Function | Day & Night | Auto/Day(Color)/Night(BW)
| Privacy Area | Area On/Off (16 Zone)
| Motion Detection | 432 Zone (On/Off, 1~5Step)
| WDR | DWDR (1~3 Step)
| DNR | Support
| Defog | Support
| HCL | Support
| LDC | Support
| Ext. Video | Not Suppot
| Elec. Shutter | Auto(1/30~1/30000), Suppress Rolling, Manual
| White Balance | Auto/Indoor/Outdoor/Fluorescent
IR LED | IR LEDs | 24pcs LEDs
| Visible distance | Max 15M
Audio | Compress Format | G.711 u-law
| Streaming | Two way
Event | Sensor In | 1 port
| Alarm Out | 1 port
Network | Interface | RJ45 10/100 Base-T PoE
| Protocol | TCP/IP,UDP/IP,RTP,RTSP,RTCP,NTP,HTTP,DHCP,FTP,SMTP,DNS,DDNS
| ONVIF | Support
| Simultaneous Access | Max. 10 user
Power Supply / Current |  | DC12V 750mA / PoE
Operating Temp / Humidity |  | -10℃~+40℃ / 0% ~ 90%
Dimension |  | Φ130mm X 106mm
Weight |  | Approx. 350 g