## EM-IQD(IR28D)
EM-IQD(IR28D)
모델명 |  | EM-IQD(IR28D)
Camera | Image Sensor | 1/2.7" 5Megapixel progressive CMOS
| Max. Resolution | 2592 (H) x 1944 (V)
| Electronic Shutter Speed | Auto/Manual 1/3 s~1/100000 s
| Min. Illumination | 0.008 Lux @ F1.6
| S/N Ratio | > 56 dB
| Illumination Distance | 30 m (98.43 ft)
| Illuminator Number | 3 (IR LED)
Lens | Lens Type | Fixed
| Focal Length | 2.8 mm
| Field of View | H : 103˚,V : 71˚,D : 132˚
Video | Video Compression | H.265/H.264/H.264B/MJPEG (only supported by the sub stream)/ Smart H.265+/ Smart H.264+
| Video Frame Rate | Main stream : 2592 x 1944 (1 fps-20 fps) / 2688 x 1520 (1 fps-25/30 fps)
Sub stream: 704 x 576 (1 fps-25 fps) / 704 x 480 (1 fps-30 fps)
| Stream Capability | 2592x1944(2592x1944)/2688x1520(2688x1520)/3M(2048x1536)/2304x1296(2304x1296)/1080p(1920x1080)/ 1.3M (1280x960)/720p(1280x720)/D1(704x576/704x480)/VGA(640x480)/CIF(352x288/352x240)
| Resolution | 2 streams
Function | Day/Night | Auto(ICR)/Color/B/W
| BLC /HLC | Yes
| WDR | 120 dB
| White Balance | Auto/natural/street lamp/outdoor/manual/regional custom
| Motion Detection | OFF/ON (4 areas, rectangular)
| RoI | Yes (4 areas)
| Smart Illumination | Yes
| Image Rotation | 0˚/90˚/180˚/270˚(Supports 90˚/270˚ with 2592x1944 resolution and lower.)
| IVS | Intrusion, tripwire (the two functions support the classification and accurate detection of vehicle and human)
Network | Interface | RJ-45 (10/100 Base-T)
| SDK and API | Yes
| Protocol | IPv4/ IPv6/ HTTP/ TCP/ UDP/ ARP/ RTP / RTSP/ RTCP/ RTMP/ SMTP/ FTP/ SFTP/ DHCP/ DNS/ DDNS/ QoS/UPnP/ NTP/ Multicast/ ICMP/ IGMP/ NFS/ PPPoE/ Bonjour
| Interoperability | ONVIF(Profile S/Profile G/Profile T)/CGI/ P2P/ Milestone/ Genetec
| User/Host | 20
Power | Power Supply | 12V DC/PoE (802.3af)
| Power Consumption | < 6.1W
Environment | Operating Conditions | -40 C to +60 C (-40 F to +140 F)/less than ≤ 95% RH
| Protection | IP67, IK10
Structure | Dimensions | 81 mm x ø109.9 mm (3.19" x ø4.33")
| Net Weight | 0.350 kg (0.77 lb)