## EM-IQD(IR28P)
EM-IQD(IR28P)
모델명 |  | EM-IQD(IR28P)
Camera | Image Sensor | 1/2.7" 5M Progressive Scan CMOS
| Max. Resolution | 5Mega pixels, 2880x1620
| Electronic Shutter Speed | 1/3 sec ~ 1/10,000sec
| Min. Illumination | COLOR : 0.006 Lux@F1.6, AGC ON ,B/W : 0 Lux with light
| S/N Ratio | > 56 dB
| Illumination Distance | More than 30M, Wave: 850nm
| Illuminator Number | IR LED(1W) 3EA, WARM LED(1W) 3EA
Lens | Lens Type | Fixed
| Focal Length | 2.8mm
| Field of View | H : 102˚ / V : 56˚ / D : 121˚
Video | Video Compression | H.265 / H.264 / MJPEG
| Video Frame Rate | Max. 30 fps
| Stream Capability | 3 streams
| Resolution | 5M(2880x1620)/4M(2560x1440)/1080p(1920x1080)/720p(1280x720)/D1(704x480)/CIF(352x240)
Function | Day/Night | Auto(CDS) / Day / Night(ICR)
| DNR(2D/3D) | OFF/Level Adjustment(1~5)
| BLC/HLC | Yes
| WDR | 120dB
| White Balance | Auto/Manual
| Motion Detection | Yes, Support alarm triggering by specified target types (human and vehicle)
| ROI | Yes
| Smart Illumination | Yes
| Image Rotation | 0˚/90˚/180˚/270˚, Up-and-down inversion, left-and-right inversion
| IVS | Line crossing detection, Area intrusion ，Region Entrance，Region Exiting (support alarm triggering by specified target types (human and vehicle)), Fast Moving, Video Shelter
Network | Interface | RJ-45 (10/100 Base-T)
| Protocol | TCP/IP,ICMP,HTTP,HTTPS,FTP,DHCP,DNS,DDNS,RTP,RTSP,RTCP,NTP,IGMP,UPnP,SMTP,UPnP-TM,P2P,Bonjour
| Interoperability | ONVIF(Profile S)
| User/Host | 10
Power | Power Supply | 12V DC / PoE (802.3af)
| Power Consumption | Max. 10W
Environment | Operating Conditions | -30 C to +60 C /less than ≤ 95% RH
| Protection | KC, IP67, IK10
Structure | Dimensions | Φ112 x 87.5mm
| Net Weight | 497 g