## EM-IQP(14W5Z)
EM-IQP(14W5Z)
모델명 |  | EM-IQP(14W5Z)
Camera | Image Sensor | 1/2.8" 5.14 Progressive Scan CMOS
| Electronic Shutter Speed | 1 sec ~ 1/10,000sec(60/30 mode) 1 sec ~ 1/10,000sec(50/25mode)
| Min. Illumination | 0.05Lux (Color), 0.01Lux(B/W), 0 Lux (IR)
| Illumination Distance | IR LED : 30 m / Warm LED : 10m
Lens | Lens Type | Motorized
| Focal Length | 2.7 ~ 13.5mm, F1.6 ~ F2.8
| Field of View | 103.4˚(W) ~ 23.8˚(T)
PTZ | Pan/Tilt Radius | Pan: 360° (Endless) / Tilt : -40° ~ +45°
| Pan/Tilt Speed | Pan: 0.1°~ 90°/sec / Tilt : 0.1° ~ 20°/sec
| Preset | 256
| Group | 8 Groups (Max. 16 presets)
Video | Video Compression | H.265 / H.264 / MJPEG
| Video Frame Rate | Max. 30 fps for 5M/4M/1080P/720P/D1
Function | Day/Night | Auto / Day / Night(ICR)
| BLC/HLC/WDR | Yes
| White Balance | Auto/Indoor/Outdoor/Manual
| IVS | Motion Detection, Line Cross, Area Entrance, Area Exit, Appear/Disappear
Audio | Audio Compression | G.711 A-law, G.711 μ-law, 128kbps, sampling rate 8kHz
| Speaker | 14.3W 6Ω
Network | Interface | RJ-45 (10 Base-T /100 Base-Tx)
| Protocol | IPv4, TCP/IP, UDP, RTP, RTSP, RTMP, NTP, HTTP, HTTPS, DNS, DDNS, DHCP, FTP
| Interoperability | ONVIF(Profile S)
| User/Host | 10
Power | Power Supply | DC12V 24W / PoE
Environment | Operating Conditions | -30 C to +50 C /less than ≤ 95% RH
| Protection | IP66, IK10
Structure | Dimensions | 190 x 233 x 265 mm
| Net Weight | 3.3kg