## EM-IQV(IR2712D)
EM-IQV(IR2712LD)
모델명 |  | EM-IQV(IR2712LD)
Camera | Image Sensor | 1/1.8" 4Megapixel CMOS
| Max. Resolution | 2688 (H) × 1520 (V)
| Electronic Shutter Speed | Auto/Manual 1/3 s–1/100000 s
| Min. Illumination | 0.0005 Lux @ F1.0
| S/N Ratio | > 56 dB
| Illumination Distance | 70 m (229.66 ft)
| Illuminator Number | 4 (Warm light)
Lens | Lens Type | Motorized vari-focal
| Focal Length | 2.7 mm ~12mm
| Field of View | H : 115˚~48˚, V : 59˚~27˚, D : 142˚ ~55˚
Video | Video Compression | H.265/H.264/H.264B/MJPEG (only supported by the sub stream)/Smart H.265+/ Smart H.264+
| Video Frame Rate | Main stream: 2688 × 1520 (1 fps–25/30 fps) /1920 × 1080 (1 fps–25/30 fps)
Sub stream: D1 (1 fps–25/30 fps) Third stream: 1080p (1 fps–25/30 fps) *The values above are the max. frame rates of each stream; for multiple streams, the values will be subjected to the total encoding capacity.
| Stream Capability | 4M(2688×1520); 3M(2304×1296); 1080p(1920×1080); 1.3M(1280×960); 720p(1280×720); D1(704×576/704×480); VGA(640×480); CIF(352×288/352×240)
| Resolution | 3 streams
Function | Day/Night | Color/B/W
| BLC /HLC | Yes
| WDR | 140 dB
| White Balance | Auto/natural/street lamp/outdoor/manual/regional custom
| Motion Detection | OFF/ON (4 areas, rectangular)
| RoI | Yes (4 areas)
| Smart Illumination | Yes
| Image Rotation | 0°/90°/180°/270°
| IVS | Tripwire, intrusion, fast moving, loitering detection, people gathering, parking detection
Audio | Twoway Audio | Yes
| Compression | PCM; G.711a; G.711Mu; G.726; G.723
Network | Interface | RJ-45 (10/100 Base-T)
| SDK and API | Yes
| Protocol | IPv4; IPv6; HTTP; HTTPS; TCP; UDP; ARP; RTP; RTSP; RTCP; RTMP; SMTP; FTP; SFTP; DHCP; DNS; DDNS; QoS; UPnP; NTP; Multicast; ICMP; IGMP; NFS; SAMBA; PPPoE; 802.1x; SNMP
| Interoperability | ONVIF( Profile S/Profile G/Profile T); CGI; Milestone; P2P
| User/Host | 20 (Total bandwidth: 80 M)
Power | Power Supply | 12V DC (±30%)/PoE (802.3af)/ePoE
| Power Consumption | Basic : 2.4 W (12 VDC) 3.4 W (PoE) Max. (H.265 + 3 streams + intelligence + LED) : 7.6 W (12 VDC); 9.3 W (PoE)
Environment | Operating Conditions | –30°C to +60°C (–22°F to +140°F)/Less than 95% RH
| Protection | IP67
Structure | Dimensions | 288.4 mm × 94.4 mm × 84.7 mm
| Net Weight | 1.0 kg (2.2 lb)