## EM-IQV(IR2713ZP)
EM-IQV(IR2713ZP)
모델명 |  | EM-IQV(IR2713ZP)
Camera | Image Sensor | 1/2.7" Progressive Scan CMOS Sensor
| Max. Resolution | 5 Mega pixels
| Electronic Shutter Speed | 1/3 sec ~ 1/10,000sec
| Min. Illumination | COLOR : 0.006 Lux@F1.0, AGC ON B/W : 0 Lux with light
| S/N Ratio | ≥ 56 dB
| Illumination Distance | More than 70M, Wave: 850nm
Lens | Lens Type | Motorized vari-focal
| Focal Length | 2.7mm ~ 13.5mm, F1.6
| Field of View | Horizontal FOV: 110° ~ 38° Vertical FOV: 58° ~ 21° Diagonal FOV: 130° ~ 42°
Video | Video Compression | H.265 / H.264 / MJPEG
| Video Frame Rate | Max. 30 fps
| Stream Capability | 3 streams
| Resolution | Main : 5M / 4M / 1080P Second : 720P / D1 / CIF Third : CIF
| Max. Frame Rate | Max. 30 fps for 5M / 4M / 1080P / 720P / D1 / CIF
Function | Day/Night | Auto / Day / Night
| DNR | 2D/3D Support
| BLC/HLC/WDR | OFF / BLC / WDR
| White Balance | Auto/Manual
| Basic Event | Motion Detection, Abnormal Sound Detection
| IVS | Smart Motion Detection, Line Crossing, Area Intrusion, Region Entrance/Exit, Fast Moving
Network | Interface | RJ-45 (10/100 Base-T)
| Protocol | TCP/IP,ICMP,HTTP,HTTPS,FTP,DHCP,DNS,DDNS,RTP,RTSP,RTCP,NTP,IGMP,UPnP,SMTP
| Interoperability | ONVIF(Profile S)
| User/Host | 10
Power | Power Supply | 12V DC / PoE
| Power Consumption | Max. 10W
Environment | Operating Conditions | -40 C to +60 C /less than ≤ 95% RH
| Protection | IP67
Structure | Dimensions | Φ76 x 215.8mm
| Net Weight | 490 g