## EM-IQV(IR36LD)
EM-IQV(IR36LD)
모델명 |  | EM-IQV(IR36LD)
Camera | Image Sensor | 1/2.7" 5Megapixel progressive CMOS
| Max. Resolution | 2592 (H) x 1944 (V)
| Electronic Shutter Speed | Auto/Manual 1/3 s~1/100000 s
| Min. Illumination | 0.003 Lux @ F1.0
| S/N Ratio | > 56 dB
| Illumination Distance | 30 m (98.4 ft) (Warm light)
| Illuminator Number | 1 (Warm light)
Lens | Lens Type | Fixed-focal
| Focal Length | 3.6 mm
| Field of View | H : 77˚, V : 56˚, D : 101˚
Video | Video Compression | H.265/H.264/H.264B/MJPEG (only supported by the sub stream)/Smart H.265+/ Smart H.264+
| Video Frame Rate | Main stream: 2592 × 1944 @1–20 fps 2688 × 1520 @1–25/30 fps
Sub stream: 704 × 576 @1–25 fps/704 × 480 @1–30 fps
Third stream: 1280 × 720@1–25/30 fps
| Resolution | 5M(2592×1944); 4M(2688×1520); 3M(2304×1296); 1080p(1920×1080); 1.3M(1280×960); 720p(1280×720); D1(704×576/704×480); VGA(640×480); CIF(352×288/352×240)
| Stream Capability | 2 streams
Function | Day/Night | Color/B/W
| BLC /HLC | Yes
| WDR | 120 dB
| White Balance | Auto/natural/street lamp/outdoor/manual/regional custom
| Motion Detection | OFF/ON (4 areas, rectangular)
| RoI | Yes (4 areas)
| Smart Illumination | Yes
| Image Rotation | 0°/90°/180°/270° (Supports 90°/270° with 1080p resolution and lower.)
| IVS | Tripwire, Intusion
Audio | Twoway audio | Yes
| Audio Compression | G.711a; G.711Mu; G726
Network | Interface | RJ-45 (10/100 Base-T)
| SDK and API | Yes
| Protocol | IPv4; IPv6; HTTP; TCP; UDP; ARP; RTP; RTSP; RTCP; RTMP; SMTP; FTP; SFTP; DHCP; DNS; DDNS; QoS; UPnP; NTP; Multicast; ICMP; IGMP; NFS; PPPoE; SNMP
| Interoperability | ONVIF(Profile S/Profile G/Profile T);CGI;P2P;Milestone; Genetec
| User/Host | 20 (Total bandwidth: 64 M)
Power | Power Supply | 12V DC/PoE
| Power Consumption | < 8.4W
Environment | Operating Conditions | -40°C to +60°C (-40°F to +140°F)/less than ≤ 95% RH
| Protection | IP67
Structure | Dimensions | 192.7 mm × 70.5 mm × 66.4 mm
| Net Weight | 590 g (1.3 lb)