## EM-IUF(L17D)
EM-IUF(L17D)
모델명 |  | EM-IUF(L17D)
Camera | Image Sensor | 1/1.7" 12Megapixel Progressive CMOS
| Effective pixel | 4000 (H) x 3000 (V)
| Shutter Speed | (Auto/Manual)1/3~1/100000s
| ROM/RAM | 4GB / 4GB
| Min. Illumination | 0.01 Lux/F2.0 (Color)
| S/N Ratio | > 56 dB
| Illuminator Number | 3 (IR LEDs)
Lens | Lens Type | Fixed
| Focal Length | 1.85mm
| Max. Aperture | F2.0
| Angle of view | Horizontal: 185 / Vertical: 180
Parking | Parking lot detection LED color | 7
| Parking lot detection | 6
| Smart Event | Parking lot detection
Video | Compression | H.265+, H.265, H.264+, H.264, MJPEG
| Bit Rate | Main stream : 2592x1944 (1 fps-20 fps) / 2688x1520 (1 fps-25/30 fps)
Sub stream: 704x576 (1 fps-25 fps) / 704x480 (1 fps-30 fps)
| Resolution | 4000x3000@30fps/2432x2432@30fps/2016x2016@30fps/704x480@30fps
Function | Day/Night | Auto(ICR)/Color/B/W
| BLC /HLC | Yes
| WDR | DWDR
| White Balance | Auto/Manual
| Gain control | Auto/Manual
| RoI | Yes (4 areas)
| Noise | 3DNR
| IVS | Intrusion, Tripwire, Heat Map, People Counting
| Privacy masking | Privacy masking
Audio | Twoway audio | Yes
| Compression | G.711A; G.711Mu; G.726; G.723
Network | Interface | RJ-45 (10/100 Base-T)
| Protocol | HTTP, TCP, ARP, RTSP, RTP, UDP, RTCP,SMTP, FTP, DHCP, DNS, DDNS, PPPoE,IPv4/v6, SNMP, QoS, UPnP, NTP
| Interoperability | ONVIF (Profile S/Profile G),CGI
| Storage | FTP, Micro SD card (256 G)
| User/Host | 20
Power | Power Supply | DC12V, PoE(802.3af)
| Power Consumption | <13W
Environment | Operating Conditions | -30˚C ~+45˚C / ≤95%
| Protection | IP67 / IK10
Structure | Dimensions | 75 mm x Φ170 mm
| Net Weight | 0.77kg (1.70 lb)