## EM-IUF(T16P)
EM-IUF(T16P)
모델명 |  | EM-IUF(T16P)
Camera | Image Sensor | 1/1.6" 12M Progressive Scan CMOS
| Max. Resolution | 3504x3504
| Electronic Shutter Speed | 1/3 sec ~ 1/100,000sec
| Min. Illumination | 0.03Lux@F2.0 (Color)
Lens | Focal Length | 238mm
| Field of View | H/V/D : 185˚
Video | Video Compression | H.265 / H.264 / MJPEG
| Video Frame Rate | Max. 30 fps
Function | DNR/ROI | Yes
| BLC/HLC/WDR | Yes
| White Balance | Auto/Indoor/Outdoor/Manual
Audio | Input | MIC 2
| Output | Speaker 1
Thermal | Detector Type | IR array thermal sensor
| Resolution | 32 x 24 pixel
Network | Interface | RJ-45 (10/100 Base-T)
| Protocol | TCP/IP, ICMP, HTTP, HTTPS, FTP, DHCP, DNS, DDNS, RTP, RTSP, RTCP, NTP, IGMP, UPnP, SMTP
| Interoperability | ONVIF(Profile S, G, T)
| User/Host | 10
Power | Single | DC12V / PoE(IEEE 802.3af)
| Daisy Chain | DC48V : Max 5EA / PoE : 30W(2EA), 60W(4EA), 90W(5EA)
Environment | Operating Conditions | -20°C to +50°C /less than ≤ 90% RH
| Protection | IP66
Structure | Dimensions | Φ158 mm × 75.15 mm
| Net Weight | 1000g