## EM-IUV(IR2713ZD)
EM-IUV(IR2713ZD)
모델명 |  | EM-IUV(IR2713ZD)
Camera | Image Sensor | 1/2.8” 8Megapixel progressive CMOS
| Max. Resolution | 3840 (H) × 2160 (V)
| Electronic Shutter Speed | Auto/Manual 1/3 s–1/100000 s
| Min. Illumination | 0.007 Lux@ F1.5(Color) / 0.007 Lux@F1.5(B/W)
| S/N Ratio | > 56 dB
| Illumination Distance | 60 m (197ft)
| Illuminator Number | 4 (IR LED)
Lens | Lens Type | Motorized vari-focal
| Focal Length | 2.7 mm-13.5m
| Field of View | H : 113˚-31˚/ V : 58˚-17˚/ D : 138˚-36˚
Video | Video Compression | H.265/H.264/H.264B/MJPEG (only supported by the sub stream)/ Smart H.265+/ Smart H.264+
| Video Frame Rate | Main stream:3840x2160 @(1–20 fps by default)/3840x2160 @(1–25/30 fps when AI function disabled)
sub stream:704x576@(1-25 fps)/704x480@(1–30 fps)
third stream:1920x1080 @(1–25/30 fps)
| Stream Capability | 8M(3840x2160)/6M(3072x2048)/5M(3072x1728/2592x1944)/4M(2688x1520)/ 3M(2048× 1536)/2304×1296(2304×1296)/1080p(1920×1080)/1.3M (1280 × 960)/ 720p(1280×720)/ D1(704× 576/704×480)/VGA(640×480)/CIF(352×288/352×240)
| Resolution | 3 streams
Function | Day/Night | Auto(ICR)/Color/B/W
| BLC /HLC | Yes
| WDR | 120 dB
| White Balance | Auto/natural/street lamp/outdoor/manual/regional custom
| Motion Detection | OFF/ON (4 areas, rectangular)
| RoI | Yes (4 areas)
| Smart Illumination | Yes
| Image Rotation | 0°/90°/180°/270° (Supports 90°/270° with 1080p resolution and lower.)
| IVS | Tripwire, Intusion (support the classification and accurate detection of vehicle and human)
Audio | Twoway audio | YES
| Audio Compression | G.711a; G.711Mu; PCM; G.726; G.723
Network | Interface | RJ-45 (10/100 Base-T)
| SDK and API | Yes
| Protocol | IPv4/ IPv6/ HTTP/ TCP/ UDP/ ARP/ RTP / RTSP/ RTCP/ RTMP/ SMTP/ FTP/ SFTP/ DHCP/ DNS/ DDNS/ QoS/ UPnP/ NTP/ Multicast/ ICMP/ IGMP/ NFS/ PPPoE/ Bonjour
| Interoperability | ONVIF(Profile S/Profile G/Profile T)/CGI/RTSP/EMSTONE
| User/Host | 20 (Total bandwidth: 72 M)
Power | Power Supply | 12V DC/PoE (802.3af)
| Power Consumption | Basic power consumption: 3.0W (12V DC); 3.5W (PoE)
Max. power consumption: 9.2W (12V DC); 10.7W (PoE)
Environment | Operating Conditions | -40°C to +60°C (-40°F to +140°F)/less than ≤ 95% RH
| Protection | IP67
Structure | Dimensions | 244.1mmx79.0mmx75.9mm(9.6"x3.1"x3.0")(LxWxH)
| Net Weight | 820g (1.8 lb)