## EM-IUV(IR2812ZP)
EM-IUV(IR2812ZP)
모델명 |  | EM-IUV(IR2812ZP)
Camera | Image Sensor | 1/1.8" 8Megapixel CMOS
| Max. Resolution | 3840 x 2160 pixel
| Electronic Shutter Speed | 1/3 sec ~ 1/10,000sec
| Min. Illumination | COLOR : 0.003 Lux@F1.0, AGC ON ,B/W : 0 Lux with light
Lens | Lens Type | Motorized vari-focal
| Focal Length | 2.8mm ~ 12mm
| Field of View | H : 112˚ ~ 48˚ / V : 59˚ ~ 28˚
Video | Video Compression | H.265 / H.264
| Video Frame Rate | Max. 30 fps for / 8M,6M,5M,4M,1080P,720P,1080P,D1,CIF
Function | Day/Night | Auto / Day / Night
| DNR | 2D/3D Support
| BLC/HLC/WDR | Yes
| White Balance | Auto/Manual
| IVS | Motion detection, Line Crossing, Area Intrusion, Region Entrance, Region Exiting, Fast Moving
Network | Interface | RJ-45 (10/100 Base-T)
| Protocol | TCP/IP,ICMP,HTTP,HTTPS,FTP,DHCP,DNS,DDNS,RTP,RTSP,RTCP,NTP,IGMP,UPnP,SMTP
| Interoperability | ONVIF(Profile S)
| User/Host | 10
Power | Power Supply | 12V DC / PoE
Environment | Operating Conditions | -30 C to +60 C /less than ≤ 95% RH
| Protection | IP67
Structure | Dimensions | Φ93.5 x 278.9mm
| Net Weight | 1000 g