## EM-IX(Q2713P)
EM-IX(Q2713P)
모델명 |  | EM-IX(Q2713P)
Camera | Image Sensor | 1/2.8” 5Megapixel progressive CMOS
| Image Pixel | 2692 x 1944 pixel
| Electronic Shutter Speed | 1sec ~ 1/10,000sec
| Min. Illumination | COLOR : 0.05 Lux@F1.6 , B/W : 0.001 Lux@F1.6, 0 Lux (IR)
Lens | Lens Type | Motorized
| Focal Length | 2.7~13.5mm, F1.6~F2.8
| Field of View | 101.9˚(W) ~ 33.1˚(T)
Video | Video Compression | H.265 / H.264 / MJPEG
| Video Frame Rate | Max.30 fps for all resolution
Function | Day/Night | Auto / Day / Night(ICR)
| BLC/HLC/WDR | Yes
Thermal | Detector Type | Uncooled vox microbolometer
| Audio Compression | G.711a; G.711U
| Resolution | 256 x 192 pixel
| Spectral Range | 8 μm–14 μm
| Thermal Sensitivity | ≤45mK(@F#1.0, 300k)
| Lens | 3.2mm F1.1 (HFOV X VFOV : 51˚x 39˚)
Audio | Audio Compression | Two way, G.711 A-law, G.711 μ-law, 128kbps, sampling rate 8kHz
Intelligence | General | Line Crossing, Region entrance/exiting, Area Intrusion
Network | Interface | RJ-45 (10/100 Base-T)
| Protocol | IPv4, TCP/IP, UDP, RTP, RTSP, RTMP, NTP, HTTP, HTTPS, DNS, DDNS, DHCP, FTP
| Interoperability | ONVIF(Profile S)
| User/Host | 10
Power | Power Supply | DC12V(18W), PoE+
Environment | Operating Conditions | -30°C ~ 50°C
| Protection | IP66
Structure | Dimensions | 250 mm × 128 mm
| Net Weight | 2.9kg