## EM-IX(Q27D)
EM-IX(Q27D)
모델명 |  | EM-IX(Q27D)
Thermal | Detector Type | Vanadium Oxide Uncooled FPA
| Max. Resolution | 256 x 192
| Spectral Range | 8μm- 14μm
| Thermal Sensitivity | < 50mK (@f/1.0, 25Hz, 300K)
| Focal Length | 3.5mm
| Field of View | H: 50.6 V: 37.8
| Aperture | F1.0
| Digital Zoom | 16x
| Fusion Mode | 3 (Warm color/Cool color/Ironred)
Visible | Image Sensor | 1/2.7'' 4Megapixel CMOS
| Max. Resolution | 2336x1752
| Electronic Shutter Speed | 1/30,000s - 1s
| Min. Illumination | Color : 0.05lux / Black & white : 0.005lux / 0lux (IR on)
| S/N Ratio | ≥ 55dB
| Illumination Distance | ≥ 30m (98.43ft)
| Day/Night | Auto (ICR); Color; B/W
| BLC /HLC | Yes
| WDR | DWDR
| White Balance | Auto/ Manual/Indoor/Outdoor/Tracking/Street lamp/Natural
Intelligence | General | Tripwire / Intrusion
| Advanced | Fire Detection & Alarm / Cold & Hot Spot Trace / Human & Vehicle Classification / Smoking Detection / Call Detection
Temperature Measurement | Range | Low Temperature Mode: -20°C to +150°C (-4°F to + 302°F)
High Temperature Mode: 0°C to +550°C (+32°F to +1022°F)
| Mode | Spot: 12 / Line: 12 / Area: 12 / Support 12 rules simultaneously
Video | Video Compression | H.265; H.264M; H.264H; H.264B; MJEPG
| Resolution | <Thermal> Main Stream : 1280x960(1.3M)/XVGA(1024x768)/VGA(640x480)/256x192/1280x960 (by default) / Sub Stream : VGA(640x480)/256x192/256x192(by default)
<Visual> Main Stream : 2336x1752/1080p(1920x1080)/720p(1280x720)/D1(704x576)/2336x1752(by default) / Sub Stream: 720p(1280x20)/D1(704x576)/CIF(352x288)/352x288(by default)
| Frame Rate | <Thermal> 50 Hz: (main stream) 25 fps (sub stream) 15 fps / 60 Hz: (main stream) 30 fps (sub stream) 15 fps <Visual> 50 Hz: (main stream) 25 fps (sub stream) 15 fps / 60 Hz: (main stream) 30 fps (sub stream) 15 fps
Audio | Twoway audio | Yes
| Audio Compression | G.711a; G.711mu; PCM
Network | Protocol | HTTPS; HTTP; TCP; ARP; RTSP; RTP; UDP; RTCP; SMTP; FTP; DHCP; DNS; DDNS; PPPOE; IPv4/v6; SNMP; QoS; UPnP; NTP
| Interoperability | ONVIF; CGI
| User/Host | 10
Power | Power Supply | 12V DC/PoE
| Power Consumption | Basic: < 8 W (LED off) / Max: < 14 W (LED on, heater on)
Environment | Operating Conditions | -30°C to +50°C (-22°F to ﹢122°F) / ‾ 95% RH
| Protection | IP67
Structure | Dimensions | 205.5mm x 90.4mm x 90.1mm (8.09''x3.56''x3.55'')
| Net Weight | ≤ 0.9 kg (1.98 lb)