## EM-IX(Q36P)
EM-IX(Q36P)
모델명 |  | EM-IX(Q36P)
Camera | Image Sensor | 1/2.8” 5.14Megapixel progressive CMOS
| Max. Resolution | 5Mega pixels, 2880x1620
| Electronic Shutter Speed | 1sec ~ 1/10,000sec
| Min. Illumination | COLOR : 0.01 Lux@F1.6 , B/W : 0 Lux (IR on)
| Illumination Distance | More than 20M
| Illuminator Number | IR LED(2W) 2EA, WARM LED(2W) 2EA, RED LED : Alarm or Event
Lens | Lens Type | Fixed
| Focal Length | 3.6mm, F1.6
| Field of View | H : 95˚ / V : 48˚ / D : 112˚
Video | Video Compression | H.265 / H.264 / MJPEG
| Video Frame Rate | Max. 30 fps
Function | Day/Night | Auto(CDS/CAM) / Day / Night(ICR)
| BLC/HLC/WDR | Yes
| Intelligence | Line Crossing, Region entrance/exiting, Area Intrusion
Thermal | Detector Type | IR array thermal sensor
| Resolution | 32 x 24 pixel
Audio | Audio Compression | G.711, ACC
| Speaker | Internal, 3W
Network | Interface | RJ-45 (10/100 Base-T)
| Protocol | IPv4, TCP/IP, UDP, RTP, RTSP, RTMP, NTP, HTTP, HTTPS, DNS, DDNS, DHCP, FTP
| Interoperability | ONVIF(Profile S)
| User/Host | 10
Power | Power Supply | 12V DC / PoE (802.3af)
| Power Consumption | Max. 12W
Environment | Operating Conditions | -20°C ~ 50°C
| Protection | KC, IP66
Structure | Dimensions | Φ93.5 x 279.8 mm
| Net Weight | 1.0 kg