## EM-IHI
EM-IHI Series
모델명 |  | EM-IHI(IR0550Z) | EM-IHI(IR5151Z)
Lesns | Focal Length | 5.0~50mm | 5.1~51mm
| FOV | H : 50.9˚(wide)~7.6˚(tele) / V : 27.8˚(wide)~4.3˚(tele) | H : 54˚(wide)~4.9˚(tele) / V : 31˚(wide)~4˚(tele)
| Focus | Motorized / Auto, Manual
Image | Image Sensor | Sony Starvis 2MP Image Sensor | PANASONIC CMOS image sensor
| Size | 1/2.8 inch | 1/3 inch
| Scan System | Progressive Scan
| Video Signal to Noise | >50dB
| Minimum Illumination | 0 lux(IR On)
Video | Compress Format | H.265 / H.264 / MJPEG
| Resolution | 1920x1080 / 1280×1024 / 1280×960 / 1280×720 / 1024×768 / 640×480 / 320×240
| Max. Frame Rate | 30fps @ all resolution
| Streaming | Triple Stream (Stream1,2,3) / RTP/RTSP, UnicastRTP, Multicast RTP
License Plate Identification |  | Up to 60 Km can be identified | Up to 120 Km can be identified
Function | Day & Night | Auto/Day(Color)/Night(BW)
| Privacy Area | Support
| Motion Detection | Support
| WDR | Support
| DNR | Support
| Defog | Support
| Ext. Video | 1 (BNC)
| Elec. Shutter | Auto(1/30~1/30000), Day&Night, Manual
| White Balance | Auto/Indoor/Outdoor
IR LED | IR LEDs | 6pcs Optical density LEDs | 8pcs High power LEDs
| Visible Distance | Max. 80M | Max. 120M
Audio(option) | Compress Format | - | G.711 u-law
| Streaming | - | Two way
Event | Sensor In | - | 1 port
| Alarm Out | - | 1 port
Network | Interface | RJ45 10/100 Base-T
| Protocol | TCP/IP,UDP/IP,RTP,RTSP,RTCP,NTP,HTTP,DHCP,FTP,SMTP,DNS,DDNS
| ONVIF | Support
| Simultaneous Access | Max. 10 user
Power Supply / Current |  | DC12V 1.7A | DC12V 3A
Operating Temp / Humidity |  | -10℃~+50℃ / 0% ~ 90%
Dimension |  | 150mm X 125mm X 425mm | 185mm X 140mm X 401mm
Weight |  | Approx. 2.500 g | Approx. 3.000 g