## EM-IHP
EM-IHP Series
모델명 |  | EM-IHP(IR12x) | EM-IHP(IR12xP)
Lesns | Focal Length | 5.3~64mm(Motorized)
| FOV | H : 66.5˚(wide)~5.8˚(tele) / V : 33.7˚(wide)~2.8˚(tele)
| Focus | Motorized / Auto, Manual
Image | Image Sensor | Sony 2MP Image Sensor
| Size | 1/2.8 inch
| Scan System | Progressive Scan
| Video Signal to Noise | >50dB
| Minimum Illumination | 0.002 lux(Color), 0 lux(BW, IR on)
Video | Compress Format | H.265+ / H.265(HEVC) / H.264+ / H.264 / MJPEG
| Resolution | 1920×1080 / 1280×960 / 1280×720 / 704×576
| Max. Frame Rate | 30fps @ all resolution
| Streaming | Triple Stream (Stream1,2,3) / RTP/RTSP, UnicastRTP, Multicast RTP
PTZ | Pan Radius | 360˚ endless
| Pan Speed | Pan manual speed : 0.2˚~60˚/s, Pan preset speed : 100˚/s
| Tilt Radius | -45˚~30˚
| Tilt Speed | Tilt manual speed : 0.2˚~30˚/s, Tilt preset speed : 60˚/s
| Proportional Zoom | Support
| Preset | 255
| Patrol | 8 Patrol, 48 preset can be saved
| PTZ position indication | Support
Function | Day & Night | Auto/Day(Color)/Night(BW)
| Privacy Area | Support
| Motion Detection | Support
| WDR | Support
| DNR | Support
| Defog | Support
| HCL | Support
| LDC | Support
| Ext. Video | -
| Elec. Shutter | Auto(1/5~1/100000), Manual
| White Balance | Auto/Indoor/Outdoor
IR LED | IR LEDs | 1pcs W-LEDs / 4pcs IR LEDs
| Visible distance | Max 100M
Audio | Compress Format | G.711 u-law
| Streaming | Two way
Event | Sensor In | 1 port | -
| Alarm Out | 1 port | -
Network | Interface | RJ45 10/100 Base-T
| Protocol | TCP/IP,UDP/IP,RTP,RTSP,RTCP,NTP,HTTP,DHCP,FTP,SMTP,DNS,DDNS
| ONVIF | Support
| Simultaneous Access | Max. 9 user
Power Supply / Current |  | DC12V 2A | DC12V 2A / PoE
Operating Temp / Humidity |  | -30℃~+60℃ / 0% ~ 90%
Dimension |  | 291mm X 207mm X 95mm
Weight |  | Approx. 2000 g