## EM-IHV
EM-IHV Series
모델명 |  | EM-IHV(IRF36) | EM-IHV(IR2812Z)
Lesns | Focal Length | 3.6mm(Fixed) | 2.8~12mm
| FOV | H : 87.4˚ / V : 47˚ | H : 100˚(wide)~30.8˚(tele) / V : 64.5˚(wide)-23.3˚(tele)
| Focus | Fixed | Motorized / Auto, Manual
Image | Image Sensor | Sony Starvis 2MP Image Sensor
| Size | 1/2.8 inch
| Scan System | Progressive Scan
| Video Signal to Noise | >50dB
| Minimum Illumination | 0.02 lux(Color), 0 lux(BW, IR on)
Video | Compress Format | H.265 / H.264 / MJPEG
| Resolution | 1920×1080 / 1280×1024 / 1280×960 / 1280×720 / 640×480 / 320×240
| Max. Frame Rate | 30fps @ all resolution
| Streaming | Triple Stream (Stream1,2,3) / RTP/RTSP, UnicastRTP, Multicast RTP
Function | Day & Night | Auto/Day(Color)/Night(BW)
| Privacy Area | Area On/Off (16 Zone)
| Motion Detection | 432 Zone (On/Off, 1~5Step)
| WDR | DWDR (1~3 Step)
| DNR | Support
| Defog | Support
| HCL | Support
| LDC | Support
| Ext. Video | -
| Elec. Shutter | Auto(1/30~1/30000), Suppress Rolling, Manual
| White Balance | Auto/Indoor/Outdoor/Fluorescent
IR LED | IR LEDs | 42pcs LEDs
| Visible distance | Max 40M
Audio | Compress Format | G.711 u-law
| Streaming | N/A | Two way
Event | Sensor In | 1 port
| Alarm Out | 1 port
Network | Interface | RJ45 10/100 Base-T
| Protocol | TCP/IP,UDP/IP,RTP,RTSP,RTCP,NTP,HTTP,DHCP,FTP,SMTP,DNS,DDNS
| ONVIF | Support
| Simultaneous Access | Max. 10 user
Power Supply / Current |  | DC12V 750mA / PoE
Operating Temp / Humidity |  | -10℃~+40℃ / 0% ~ 90%
Dimension |  | Φ81mm X Φ79mm X 242.2mm
Weight |  | Approx. 800 g