## EM-IQA
EM-IQA Series
모델명 |  | EM-IQA(IRF16)
Lesns | Focal Length | 1.68mm
| FOV | H : 180˚
| Focus | Fixed
Image | Image Sensor | 5MP Image Sensor
| Size | 1/2.8 inch
| Scan System | Progressive Scan
| Minimum Illumination | 0.005 lux(Color), 0 lux(BW, IR on)
Video | Compress Format | H.265+ / H.265(HEVC) / H.264+ / H.264 / MJPEG
| Resolution | 2592x1944 / 1920x1080 /1280x960 / 1280x720 / 704x576 / 640x480 / 640x360 / 352x288 / 320x240
| Max. Frame Rate | 30fps @ all resolution
| Streaming | Triple Stream (Stream1,2,3)
Function | Day & Night | Auto/Day(Color)/Night(BW)
| Privacy Area | Support
| Motion Detection | Support
| WDR | Super WDR 최대 120dB
| DNR | Support
| Ext. Video | Not Suppot
| Elec. Shutter | Auto(1/30~1/30000), Suppress Rolling, Manual
| White Balance | Auto/Indoor/Outdoor/Fluorescent
IR LED | IR LEDs | 1pcs LED
| Visible distance | Max 15M
VCA(option) |  | 지역침입, 지역이탈, 고급 움직임감지, 이상감지, 선 교차, 배회감지, 사람감지, 사람카운팅, 개체이탈, 개체제거
Network | Interface | RJ45 10/100 Base-T PoE
| Protocol | TCP/IP,UDP/IP,RTP,RTSP,RTCP,NTP,HTTP,DHCP,FTP,SMTP,DNS,DDNS
| ONVIF | Support
| Simultaneous Access | Max. 10 user
Power Supply / Current |  | DC12V 500mA / PoE
Operating Temp / Humidity |  | -10℃~+40℃ / 0% ~ 90%
Dimension |  | 95.8mm X 74mm X 158.5
Weight |  | Approx. 765 g