## EM-IX
EM-IX Series
모델명 |  | EM-IX(8060MB) | EM-IX(1612MB) | EM-IX(8060MS) | EM-IX(8060MH)
Lesns | Focal Length | - |  | 4.3mm
| FOV |  |  | H : 51°
| Focus |  |  | Fixed
Image | Image Sensor |  |  | Sony 1.2MP Image Sensor
| Size |  |  | 1/3.2 inch
| Scan System |  |  | Progressive Scan
Video | Compress Format | H.264
| Resolution | 800x600(Thermal mode only) |  | 800x600(Thermal mode), 720×540(Normal or Overlay mode)
| Max. Frame Rate | 30fps
| Video Mode | Thermal(color, BW) |  | Thermal(color, BW), Normal, Overlay
| Streaming | Dual Stream
Thermal imaging sensor | Total Pixels | 80(H) x 60(V), Pixels | 160(H) x 120(V), Pixels | 80(H) x 60(V), Pixels
| Frame Rate | <9Hz
| Wavelength band | LWIR, 8 to 14μm
| FOV | 63.5˚
| NETD | <100mK(0.1˚C)
| Temperature range | 0˚C~120˚C
Event | Sensor In | -
| Alarm Out | 1 port
Network | Interface | RJ45 10/100 Base-T
| Protocol | TCP/IP,UDP/IP,RTP,RTSP,RTCP,NTP,HTTP,DHCP,FTP,SMTP,DNS,DDNS
| ONVIF | Support
| Simultaneous Access | Max. 10 user
Power Supply / Current |  | DC12V 350mA / PoE
Operating Temp / Humidity |  | -10℃~+60℃ / 0% ~ 90%
Dimension |  | 70.2mm X 70.8mm X 169.6mm |  | 80mm X 113mm X 33.1mm | 100mm X 130mm X 45mm
Weight |  | Approx. 300 g |  | Approx. 320 g | Approx. 1600 g