## EM-JBOD24B
REDBACK DAS Series
모델명 | EM-JBOD24B
Form factor | 4U Rack Mount
File access protocols | SFF-8644 6G/12Gb SAS
RAID options | Depend on Host’s HBA Card(RAID or Non-RAID)
HDDs | Non-RAID mode(Surveillance Level SATA) : 10TB, 12TB, 14TB, 16TB, 18TB, 20TB, 24TB RAID mode(Enterprise Level SAS/SATA): 10TB, 12TB, 14TB, 16TB, 18TB, 20TB, 24TB
Max internal capacity | 576TB(24TB HDD 기준)
External expansion | 1 additional EM-JBOD24B
동작 온도 / 습도 | 5℃~40℃ / 0%~90%
사용전원 / 소비전력 | 100V~240V AC 60Hz/50Hz, 400W, Dual Redundant Power
크기(W x H x D) | 481(W) Ⅹ 176.4(H) Ⅹ550(D)mm
중량 | 20.5Kg(HDD 미포함) / 50Kg(HDD 포함)
※ 본 제품은 품질향상을 위해 사전 예고없이 사양이 변경될 수 있습니다.