## Sheet1
EM-SM080TIP (열화상카메라)
모델명 |  | EM-SM080TIP
Focal Plane Array | Detector | a-Si Microbolometer
| Array Size | 80x80
| Pixel Pitch | 34㎛
| Spectral Band | 8~14㎛
| Sensitivity(NETD) | ＜100 mK @50Hz, F/1, 300K
Thermal Image Format | Detector Frame Rates | 30fps
| Ethernet | 10/100 Base-T
| Interface | IP Network
| Data Streaming | Real Time Temperature Data
| Automatic Gain And Level | Auto
| Display Mode | 64Channels
| Non-Uniformity Correction | 2-pionts Correction
| Time to First Image | ＜2.0 Seconds(After Network Connection)
Features | Avaliable Command Protocols | IP, ARP, ICMP, SNMP
| Alarm | DC 5V Wet Contact
| Color | Color Palette(6 Color/Black&White)
| Temperature Out | All points
| Stable Time for Temperature Out | ＜1.5 minutes
| Target Temp. Range | 0°C to +200°C(Basic), Max.400°C(Optional)
| Radiometric Accuracy | ±2°C or ±2%(0°C to +200°C)
Optics | Horizontal FOV | 21° (± 1°) , 58° (± 1°)
| Lens Type | Athermalized
| Effective Focal Length | 2.71 mm(FOV 58°), 6.7mm (FOV 21°)
| F number | 1.4 (FOV 58°), 1.2 (FOV 21°)
Degree of Protection |  | IP67
Power Supply / Current |  | DC5V 1A
Operating Temp / Humidity |  | +10℃~+50℃ / 5%~95%
Dimension |  | 48mm X 48mm X 56mm
Weight |  | Approx. 270 g